## weight_calc
NB: All Dimensions must be in mm (millimetres)
An average density factor has been used therefore all weights are approximate only
Enter the measurement for the dimension(s) shown on the pictures to the left, in the blue boxes.
The result will appear on the right.
Support: customerservice@cntubing.com
Round Bar
|  |  | Diameter |  | Kgs/Meter
|  | Stainless |  |  | 0
|  | Brass |  |  | 0
|  | Copper |  |  | 0
|  | Aluminium |  |  | 0
|  | Titanium |  |  | 0
Hexagonal Bar
|  |  | A/F (across flat) |  | Kgs/Meter
|  | Stainless |  |  | 0
|  | Brass |  |  | 0
|  | Copper |  |  | 0
|  | Aluminium |  |  | 0
Octagonal Bar
|  |  | A/F (across flat) |  | Kgs/Meter
|  | Brass |  |  | 0
|  | Copper |  |  | 0
Square & Flat Bar
|  |  | W (width) | T (thickness) | Kgs/Meter
|  | Stainless |  |  | 0
|  | Brass |  |  | 0
|  | Copper |  |  | 0
|  | Aluminium |  |  | 0
|  | Titanium |  |  | 0
Tube
|  |  | OD (outside Dia) | WT (wall thickness) | Kgs/Meter
|  | Stainless |  |  | 0
|  | Brass |  |  | 0
|  | Copper |  |  | 0
|  | Aluminium |  |  | 0
|  | Titanium |  |  | 0
Strip, Sheet, Plate
|  |  | T (thickness) |  | Kgs/Sq Meter
|  | Stainless |  |  | 0
|  | Brass |  |  | 0
|  | Copper |  |  | 0
|  | Aluminium |  |  | 0
|  | Titanium |  |  | 0